## BOM
Bill of Materials – Apple Iie Card Y Cable Circuit Board

Qty	Board Ref.	Digikey Part No.	Amazon Link	Description	Purpose
1	J1	609-4024-ND		26 Pin Connector	Apple Iie Card
1	J2	AE10921-ND		9 Pin Connector	Joystick Port
1	J3		DIKAVS Pin Strip	2x 10 pin Header	FloppyEmu Port

## PInouts
Connector Design Apple Iie Card to FloppyEmu 20 Pin Header

					Floppy Emu
				Header	Signal	Drive	iie Card
				20 Pin	Name	19 Pin	26 Pin
				1	GND	1	4		View from back of computer (from behind connector)
				3	GND	2	4
				5	GND	3	13
				7	GND	4	14
					n c	5	n c
				11	+5 V	6	5
					n c	7
					nc	8
					nc	9	n c
				20	PWM	10	15
				2	PHASE0	11	24		Links Here:
				4	PHASE1	12	7		http://archive.retro.co.za/mirrors/68000/www.vintagemacworld.com/lc_card_faq.html
				6	PHASE2	13	16		https://www.bigmessowires.com/category/macintosh-floppy-emu/page/14/
				8	PHASE3	14	25		https://oldcrap.org/2018/08/24/apple-disk-5-25/
				10	/WREQ	15	8		http://wiki.apple2.org/index.php?title=Pinouts#Apple_Game_Port_.289-pin_Connector.29
				12	SELECT	16	17
				14	/ENABLE	17	26
				16	RD	18	9
				18	WR	19	18

				Joystick			Apple Iie
				9-pin			26 Pin
				1	PB 1		1
				2	5 v		21
				3	gnd		2
				4	pdl 2		20
				5	pdl 0		12
				6	PB 2		19
				7	PB 0		10
				8	pdl 1		3
				9	pdl 3		11